## Sheet1
| Encoder |  |  | LIDAR sensor |  |  | IR sensor
| HS35R Hollow shaft encoder | Qube Series 22 Rotary Encoder | HA25 Size 25 Shafted Encoder | TFMini Plus - Micro LiDAR Module | LIDAR-Lite v4 | LIDAR-Lite v3 | Infrared Proximity Sensor Short Range - Sharp GP2Y0A41SK0F | Infrared Proximity Sensor Short Range - Sharp GP2D120XJ00F | Infrared Proximity Sensor Short Range - Sharp GP2Y0A41SK
size | >2.5" | 2-2.5" | 2.5" | 0.1-12 m(minimum to maximum range) | 0.05-10 m(minimum to maximum range) | 0.3-40 m(minimum to maximum range) | 0.04 - 0.3 m(minimum to maximum range) | - | -
resolution | 1-5000PPR | 1-3600PPR | 1-2540PPR | 5mm | 10mm | 10mm | - | - | -
material | aluminum | aluminum | aluminum | - | - | - | - | - | -
maximum operating speed | 6000RPM | 6000RPM | 5000RPM | - | - | - | - | - | -
operating temperature | -40 celcius to 100 celsius | -40 celcius to 100 celsius | 0 celcius to 70 celsius | - | - | - | - | - | -
storage temperature | -40 celcius to 100 celsius | -40 celcius to 100 celsius | -40 celcius to 85 celsius | - | - | - | - | - | -
environment | non-hazardous | non-hazardous | non-hazardous | - | - | - | - | - | -
some properties | high power MOSFET line driver | open collector with pull-up | open collector with pull-up | - | I2C, ANT, SPI | I2C, PWM | analog | adjust 3.1v @ 3cm to 0.3 v @ 40cm | measure distance within 4-30cm
technology | - | - | - | LED | LED | lidar | LED | - | -
accuracy | - | - | - | ±5cm @0.1m-6m | ±1cm to 2m | ±1% | ±1% | - | -
typical update rate | - | - | - | 1-1000Hz | 200Hz | 270Hz | 60Hz | - | -
wavelength(light) | - | - | - | 850nm | 940nm | 905nm | 870nm | - | -
minimum field of view | - | - | - | 3.6deg | - | - | - | - | -
input voltage | - | - | - | 5 v | 4.75 - 5.25 v | 4.75 - 5.5 v | 4.5 - 5.5 v | 4.5 - 5.5 v | 4.5 - 5.5 v
max continuous current consumption | - | - | - | 500mA | 85mA | 135mA | 30mA | - | -
price(baht) | 18513 | 3000-9000 | 17424 | 1483 | 1979.67 | 4289 | 460.35 | 530 | 1000